## command
| wordArea |  | bitArea
command | area | length | area
read-word | DT20 | 5
read-word | DT513 | 54
read-word | DT630 | 6
read-word | DT5100 | 30
read-word | DT5200 | 10
read-word | DT5300 | 10
read-word | R31 | 36
read-bit |  |  | Y13,Y14,Y15,R30F,R9013

## channel
|  |  | raw |  |  |  | conversion
|  |  | wordArea |  | bitArea | [8 empty] | rounding
channelId | channelName | category | area | length | area | length | byteOrder | rotateLeft | andMask | orMask | asType | multiplier | offset | position | mode
DT20 | 主機位置M/Y | data | DT20 | 1 | [6 empty] | uint16
DT22 | 主機位置cm/in | data | DT22 | 1 | [6 empty] | uint16
DT24 | 主機位置mm/ | data | DT24 | 1 | [6 empty] | uint16
DT513 | 鋪布功能選擇 | data | DT513 | 1 | [6 empty] | uint16
DT530 | 現在層數 (PV) | data | DT530 | 1 | [6 empty] | uint16
DT563 | 左高速延遲 | data | DT563 | 1 | [6 empty] | uint16
DT564 | 右高速延遲 | data | DT564 | 1 | [6 empty] | uint16
DT565 | 左高速 | data | DT565 | 1 | [6 empty] | uint16
DT566 | 右高速 | data | DT566 | 1 | [6 empty] | uint16
DT630 | 長度設定M/Y | data | DT630 | 1 | [6 empty] | uint16
DT631 | 長度設定cm/in | data | DT631 | 1 | [6 empty] | uint16
DT632 | 長度設定mm/ | data | DT632 | 1 | [6 empty] | uint16
DT633 | 層數設定 (SV) | data | DT633 | 1 | [6 empty] | uint16
DT634 | 升高設定 | data | DT634 | 1 | [6 empty] | uint16
DT635 | 切斷設定 | data | DT635 | 1 | [6 empty] | uint16
DT5100 | TSM機號 | data | DT5100 | 10 | [6 empty] | ascii
DT5110 | 客戶自編機號 | data | DT5110 | 10 | [6 empty] | ascii
DT5120 | 工單號碼登錄 | data | DT5120 | 10 | [6 empty] | ascii
DT5200 | 操作人員登錄 | data | DT5200 | 10 | [6 empty] | ascii
DT5300 | 布支條碼登錄 | data | DT5300 | 10 | [6 empty] | ascii
R30F | 電池異常 | alarm |  |  | R30F | 1 |  |  |  |  | int16
R310 | 層數完成 | alarm |  |  | R310 | 1 |  |  |  |  | int16
R311 | 昇降盤到上限 | alarm |  |  | R311 | 1 |  |  |  |  | int16
R312 | 停止中 | alarm |  |  | R312 | 1 |  |  |  |  | int16
R313 | 對邊到左極限 | alarm |  |  | R313 | 1 |  |  |  |  | int16
R314 | 對邊到右極限 | alarm |  |  | R314 | 1 |  |  |  |  | int16
R315 | 遙控暫停中 | alarm |  |  | R315 | 1 |  |  |  |  | int16
R316 | 切布機未固定 | alarm |  |  | R316 | 1 |  |  |  |  | int16
R317 | 主機位置超過設定位置 | alarm |  |  | R317 | 1 |  |  |  |  | int16
R318 | 無布 | alarm |  |  | R318 | 1 |  |  |  |  | int16
R319 | 切布機未離開 | alarm |  |  | R319 | 1 |  |  |  |  | int16
R31A | 拉線停止中 | alarm |  |  | R31A | 1 |  |  |  |  | int16
R31B | 安全異常發生 | alarm |  |  | R31B | 1 |  |  |  |  | int16
R501 | mm | alarm |  |  | R501 | 1 |  |  |  |  | int16
R502 | in | alarm |  |  | R502 | 1 |  |  |  |  | int16
R520 | 計數PB | alarm |  |  | R520 | 1 |  |  |  |  | int16
R521 | 送料PB | alarm |  |  | R521 | 1 |  |  |  |  | int16
R522 | 對邊PB | alarm |  |  | R522 | 1 |  |  |  |  | int16
R523 | 無布PB | alarm |  |  | R523 | 1 |  |  |  |  | int16
R524 | 自動歸位PB | alarm |  |  | R524 | 1 |  |  |  |  | int16
R532 | 長短鋪布 | alarm |  |  | R532 | 1 |  |  |  |  | int16
R533 | 單向鋪布 | alarm |  |  | R533 | 1 |  |  |  |  | int16
R534 | 雙向鋪布 | alarm |  |  | R534 | 1 |  |  |  |  | int16
R535 | 圓筒鋪布 | alarm |  |  | R535 | 1 |  |  |  |  | int16
R537 | 雙向單切鋪布 | alarm |  |  | R537 | 1 |  |  |  |  | int16
R53A | 左PB | alarm |  |  | R53A | 1 |  |  |  |  | int16
R53C | 右PB | alarm |  |  | R53C | 1 |  |  |  |  | int16
R53E | 高速PB | alarm |  |  | R53E | 1 |  |  |  |  | int16
R650 | 鏈條-調整 | alarm |  |  | R650 | 1 |  |  |  |  | int16
R651 | 對邊繼電器-更換 | alarm |  |  | R651 | 1 |  |  |  |  | int16
R652 | 對邊座-上黃油 | alarm |  |  | R652 | 1 |  |  |  |  | int16
R653 | 栓槽桿-上黃油 | alarm |  |  | R653 | 1 |  |  |  |  | int16
R654 | 圓刀片-更換 | alarm |  |  | R654 | 1 |  |  |  |  | int16
R655 | 底刀-更換 | alarm |  |  | R655 | 1 |  |  |  |  | int16
R656 | 皮帶A-28-更換 | alarm |  |  | R656 | 1 |  |  |  |  | int16
R657 | 展開輪膠皮-更換 | alarm |  |  | R657 | 1 |  |  |  |  | int16
R658 | 切斷機皮帶-調整 | alarm |  |  | R658 | 1 |  |  |  |  | int16
R659 | 切刀碳刷-更換 | alarm |  |  | R659 | 1 |  |  |  |  | int16
R65A | 磨刀石-更換 | alarm |  |  | R65A | 1 |  |  |  |  | int16
R65B | 繼電器-更換 | alarm |  |  | R65B | 1 |  |  |  |  | int16
R65C | 挑布鋁片-更換 | alarm |  |  | R65C | 1 |  |  |  |  | int16
R65D | 剎車-更換 | alarm |  |  | R65D | 1 |  |  |  |  | int16
R65E | 整流子-更換 | alarm |  |  | R65E | 1 |  |  |  |  | int16
R65F | 滑車集電子-更換 | alarm |  |  | R65F | 1 |  |  |  |  | int16
R660 | 桌邊小靠輪-更換 | alarm |  |  | R660 | 1 |  |  |  |  | int16
R661 | 電容-更換 | alarm |  |  | R661 | 1 |  |  |  |  | int16
R9013 | 機器開機 | alarm |  |  | R9013 | 1 |  |  |  |  | int16
Y13 | 紅燈-異常 | alarm |  |  | Y13 | 1 |  |  |  |  | int16
Y14 | 綠燈-停機 | alarm |  |  | Y14 | 1 |  |  |  |  | int16
Y15 | 黃燈-運轉 | alarm |  |  | Y15 | 1 |  |  |  |  | int16

## control-sets
| commands |  |  |  | channels
|  | wordArea |  | bitArea |  |  | raw |  |  |  | reverse conversion
[7 empty] | wordArea |  | bitArea | [8 empty] | rounding
control set | command | area | length | area | channelId | channelName | area | length | area | length | byteOrder | rotateLeft | andMask | orMask | asType | multiplier | offset | position | mode

## meta
Type | mewtocol-templates
Version | 0.4